## Requirements-Output
Req ID | Req Desc | Generated Output
1 | The mission shall be compliant if the nominal lifetime is more than [Thres_Life]. | if(Nom_Life > Thres_Life) then(Miss_Compliant = TRUE)
2 | The mission shall be compliant if it uses "SAR concept 1" or "SAR concept 2" | if(SAR_2 = "SAR concept) then(Miss_Compliant = TRUE)
3 | if SAR concept 1 is TRUE, the number of satellites shall be [No_Sat_1] | if(SAR_1 = TRUE) then(No_Sat = No_Sat_1)
4 | If SAR concept 2 is TRUE, the number of satellites shall be [No_Sat_2] | if(SAR_2 = TRUE) then(No_Sat = No_Sat_2)
5 | The mission shall operate in formation with Sentinel 1A | then(Formation = TRUE)
6 | If SAR concept 2 is TRUE, the two leaders and two followers shall each be separated by an along track distance of [Target_Trk_Dist] | if(SAR_2 = TRUE) then(Target_Trk_Dist = Target_Trk_Dist)
7 | The Leader Satellite(s) shall fly in the same orbit as Sentinel 1A, such that the along track distance from S1A shall be [Target_Trk_Dist_Ld_S1Al]. | then(Trk_Dist_Ld_S1A = Target_Trk_Dist_Ld_S1Al)
8 | The Follower Satellite(s) shall fly in the same orbit as Sentinel 1, such that the along track distance from S1A shall be [Target_Trk_Dist_Fl_S1A]. | then(Trk_Dist_Fl_S1A = Target_Trk_Dist_LFl_S1Al)
9 | The spacecraft shall maintain the formation with Sentinel 1 to an accuracy of [Target_Form_Acc] per axis | then(Form_Acc = Target_Form_Acc)
10 | The contractor shall specify how the SAR antenna will be folded to stow in the launcher | then(Fld_meth = TRUE)
11 | The spacecraft should minimize the number of hinges used to stow the antenna | then(Min_Hinge = TRUE)
12 | In case SAR concept 1 is chosen, the contractor shall be responsible for ensuring the specified separation between the two antennas is maintained | if(SAR_1 = TRUE) then(Maint_Sep = TRUE)
13 | Spacecraft antenna boresight shall point to the same locaiton on earth as S1 antenna boresight | then(Nom_Life = Figure)
14 | Nadir antenna boresight angle shall be [Tar_Nad_Bor]
15 | The spacecraft shall be able to carry out station keeping operations in less than [Station_Keep_Time] | then(Nom_Life = Station_Keep_Time)
16 | In case of spacecraft failure, the spacecraft shall not affect Sentinel 1 | then(Nom_Life = spacecraft failure)
17 | The spacecraft shall operate the payload for at least [Min_Op_Pay] | then(Nom_Life = Min_Op_Pay)
18 | The spacecraft should operate the payload for [Tar_Op_Pay] | then(Nom_Life = Tar_Op_Pay)
19 | The spacecraft shall downlink all data within [Max_data_Latency] | then(Nom_Life = Max_data_Latency)
20 | All spacecraft should launch on a single launcher | then(Nom_Life = single launcher)
21 | The selected launcher should be a Vega C. | then(Nom_Life = VegC.)
22 | If SAR concept 1 is selected, the spacecraft shall perform a controlled re-entry | then(Miss_Compliant = the spacecraft)
23 | If SAR concept 2 is selected, the spacecraft should perform a controlled re-entry | then(Miss_Compliant = the spacecraft)
24 | The platform shall supply the payload with the positioning data of the spacecraft and that of Sentinel 1A | then(Nom_Life = the payload and Nom_Life = TRUE)

## Step-By-Step
Req ID | Clause | Signal Name | Signal Desc | Comparison Symbol | Parameter
1 | The mission shall be compliant | Miss_Compliant | Event: Mission is compliant | '= | TRUE
1 | if the nominal lifetime is more than [Thres_Life]. | Nom_Life | nominal lifetime | > | Thres_Life
2 | The mission shall be compliant | Miss_Compliant | Event: Mission is compliant | '= | TRUE
2 | if it uses "SAR concept 1" or "SAR concept 2" | SAR_2 | SAR concept 2 | '= | TRUE
3 | if SAR concept 1 is TRUE, | SAR_1 | SAR concept 1 | '= | TRUE
4 | the number of satellites shall be [No_Sat_1] | No_Sat | number of satellites | '= | No_Sat_1
4 | If SAR concept 2 is TRUE, | SAR_2 | SAR concept 2 | '= | TRUE
5 | the number of satellites shall be [No_Sat_2] | No_Sat | number of satellites | '= | No_Sat_2
5 | The mission shall operate in formation with Sentinel 1A | Formation | in formation with Sentinel 1A | '= | TRUE
6 | If SAR concept 2 is TRUE, the two leaders | SAR_2 | SAR concept 2 | '= | TRUE
6 | two followers shall each be separated by an along track distance of [Target_Trk_Dist] | Trk_Dist_Ld_Fl | leaders and two followers along track distance | '= | Target_Trk_Dist
7 | The Leader Satellite(s) shall fly in the same orbit as Sentinel 1A, such that the along track distance from S1A shall be [Target_Trk_Dist_Ld_S1Al]. | Trk_Dist_Ld_S1A | Leader Satellite(s) shall fly in the same orbit as Sentinel 1A, such that the along track distance | '= | Target_Trk_Dist_Ld_S1Al
8 | The Follower Satellite(s) shall fly in the same orbit as Sentinel 1, such that the along track distance from S1A shall be [Target_Trk_Dist_Fl_S1A]. | Trk_Dist_Fl_S1A | Follower Satellite(s) shall fly in the same orbit as Sentinel 1, such that the along track distance | '= | Target_Trk_Dist_Fl_S1A
9 | The spacecraft shall maintain the formation with Sentinel 1 to an accuracy of [Target_Form_Acc] per axis | Form_Acc | the formation with Sentinel 1 to an accuracy of | '= | Target_Form_Acc
10 | The contractor shall specify how the SAR antenna will be folded to stow in the launcher | Fld_meth | how the SAR antenna will be folded to stow in the launcher | '= | TRUE
11 | The spacecraft should minimize the number of hinges used to stow the antenna | Min_Hinge | minimize the number of hinges used to stow the antenna | '= | TRUE
12 | In case SAR concept 1 is chosen, | SAR_1 | SAR concept 1 | '= | TRUE
12 | the contractor shall be responsible for ensuring the specified separation between the two antennas is maintained | Maint_Sep | ensuring the specified separation between the two antennas is maintained | '= | TRUE
13 | Spacecraft antenna boresight shall point to the same locaiton on earth as [S1A_Bor_loc] | Bor_Loc | pacecraft antenna boresight point location | '= | S1A_Bor_loc
14 | Nadir antenna boresight angle shall be [Tar_Nad_Bor] | Nad_Bor | Nadir antenna boresight angle | '= | Tar_Nad_Bor
15 | The spacecraft shall be able to carry out station keeping operations in less than [Station_Keep_Time] | Station_Keep | carry out station keeping operations | < | Station_Keep_Time
16 | In case of spacecraft failure, | Sc_fail | Event: Spacecraft failure | '= | TRUE
16 | the spacecraft shall not affect Sentinel 1 | S1A_Affect | Event: Sentinel affected | '= | FALSE
17 | The spacecraft shall operate the payload for at least [Min_Op_Pay] | Op_Pay | operate the payload | > | Min_Op_Pay
18 | The spacecraft should operate the payload for [Tar_Op_Pay] | Op_Pay | operate the payload | '= | Tar_Op_Pay
19 | The spacecraft shall downlink all data within [Max_data_Latency] | Down_Data | downlink all data | < | Max_data_Latency
20 | All spacecraft should launch on a single launcher | No_Launch | Number of launchers | '= | Tar_No_Launch
21 | The selected launcher should be a Vega C. | Vega_C | be a Vega C | '= | TRUE
22 | The spacecraft shall perform a controlled re-entry | Cont_Ent | controlled re-entry | '= | TRUE
24 | The platform shall supply the payload with the positioning data of the spacecraft | Sc_Pos_Data | supply the payload with the positioning data of the spacecraft | '= | TRUE
24 | that of Sentinel 1A | S1A_Pos_Data | supply the payload with the positioning data of Sentinel 1A | '= | TRUE