## Requirements
Req ID | Linked Item | Requirement
1 | Mission | The mission shall be compliant if the nominal lifetime is more than [Thres_Life].
2 | Mission | The mission shall be compliant if it uses "SAR concept 1" or "SAR concept 2"
3 | Mission | if SAR concept 1 is TRUE, the number of satellites shall be [No_Sat_1]
4 | Mission | If SAR concept 2 is TRUE, the number of satellites shall be [No_Sat_2]
5 | Mission | The mission shall operate in formation with Sentinel 1A
6 | Mission | If SAR concept 2 is TRUE, the two leaders and two followers shall each be separated by an along track distance of [Target_Trk_Dist]
7 | Mission | The Leader Satellite(s) shall fly in the same orbit as Sentinel 1A, such that the along track distance from S1A shall be [Target_Trk_Dist_Ld_S1Al].
8 | Mission | The Follower Satellite(s) shall fly in the same orbit as Sentinel 1, such that the along track distance from S1A shall be [Target_Trk_Dist_Fl_S1A].
9 | Mission | The spacecraft shall maintain the formation with Sentinel 1 to an accuracy of [Target_Form_Acc] per axis
10 | Mission | The contractor shall specify how the SAR antenna will be folded to stow in the launcher
11 | Mission | The spacecraft should minimize the number of hinges used to stow the antenna
12 | Mission | In case SAR concept 1 is chosen, the contractor shall be responsible for ensuring the specified separation between the two antennas is maintained
13 | Mission | Spacecraft antenna boresight shall point to the same locaiton on earth as S1 antenna boresight
14 | Mission | Nadir antenna boresight angle shall be [Tar_Nad_Bor]
15 | Mission | The spacecraft shall be able to carry out station keeping operations in less than [Station_Keep_Time]
16 | Mission | In case of spacecraft failure, the spacecraft shall not affect Sentinel 1
17 | Mission | The spacecraft shall operate the payload for at least [Min_Op_Pay]
18 | Mission | The spacecraft should operate the payload for [Tar_Op_Pay]
19 | Mission | The spacecraft shall downlink all data within [Max_data_Latency]
20 | Mission | All spacecraft should launch on a single launcher
21 | Mission | The selected launcher should be a Vega C.
22 | Mission | If SAR concept 1 is selected, the spacecraft shall perform a controlled re-entry
23 | Mission | If SAR concept 2 is selected, the spacecraft should perform a controlled re-entry
24 | Mission | The platform shall supply the payload with the positioning data of the spacecraft and that of Sentinel 1A

## Signals
Linked Item | Direction | Signal Name | Data type | Signal Desc
Mission | outgoing | Miss_Compliant | Boolean | Event: Mission is compliant
Mission | outgoing | Miss_Goal | Boolean | Event: Mission is goal compliant
Mission | outgoing | Nom_Life | single | nominal lifetime
Mission | incoming | LSTE_Tar_Acc | single | Land Surface Temperature Estimation of targets accuracy
Mission | incoming | SAR_1 | single | SAR concept 1
Mission | incoming | SAR_2 | single | SAR concept 2
Mission | incoming | No_Sat | single | number of satellites
Mission | incoming | Formation | Boolean | in formation with Sentinel 1A
Mission | incoming | Trk_Dist_Ld_Fl | single | leaders and two followers along track distance
Mission | incoming | Trk_Dist_Ld_S1A | single | Leader Satellite(s) shall fly in the same orbit as Sentinel 1A, such that the along track distance
Mission | incoming | Trk_Dist_Fl_S1A | single | Follower Satellite(s) shall fly in the same orbit as Sentinel 1, such that the along track distance
Mission | incoming | Form_Acc | single | the formation with Sentinel 1 to an accuracy of
Mission | incoming | Station_Keep | single | carry out station keeping operations
Mission | incoming | Op_Pay | single | operate the payload
Mission | incoming | Down_Data | single | downlink all data
Mission | incoming | Cont_Ent | single | controlled re-entry
Mission | incoming | Sc_Pos_Data | single | supply the payload with the positioning data of the spacecraft
Mission | incoming | S1A_Pos_Data | single | supply the payload with the positioning data of Sentinel 1A
Mission | incoming | Fld_meth | single | how the SAR antenna will be folded to stow in the launcher
Mission | incoming | Min_Hinge | single | minimize the number of hinges used to stow the antenna
Mission | incoming | Maint_Sep | single | ensuring the specified separation between the two antennas is maintained
Mission | incoming | Nad_Bor | single | Nadir antenna boresight angle
Mission | incoming | No_Launch | single | Number of launchers
Mission | incoming | Vega_C | single | be a Vega C
Mission | incoming | Bor_Loc | single | pacecraft antenna boresight point location

## Parameters
Linked Item | Parameter Name | Data Type | Value | Parameter Description
Mission | Thres_Life | single | 5 | minium mission lifetime
Mission | No_Sat_1 | single | 2 | number of satellites for SAR 1
Mission | No_Sat_2 | single | 4 | number of satellites for SAR 2
Mission | Target_Trk_Dist_Ld_Fl | single | 1.5 | leaders and two followers target along track distance
Mission | Target_Trk_Dist_Ld_S1A | single | 450 | leaders and S1A target along track distance
Mission | Target_Trk_Dist_Fl_S1A | single | -450 | Followers and S1A target along track distance
Mission | Target_Form_Acc | single | 50 | target formation accuracy
Mission | Station_Keep_Time | single | 5 | maximum station keeping duration
Mission | Min_Op_Pay | single | 10 | Minimum payload operation duration per orbit
Mission | Tar_Op_Pay | single | 30 | Target payload operation duration per orbit
Mission | Max_data_Latency | single | 4 | Max Data Latency
Mission | Tar_Nad_Bor | single | 30 | target nadir antenna boresight angle
Mission | Tar_No_Launch | single | 1 | target number of launchers
Mission | S1A_Bor_loc | single | POS | S1 antenna boresight location
| true | boolean | TRUE | boolean True
| false | boolean | FALSE | boolean False